## Intro
Doubly Reinforced Beams
  Doubly reinforced concrete beams incorporate both tension and compression reinforcement to enhance their structural performance. This spreadsheet will guide you through the analysis and design process, helping you determine the necessary reinforcement for your DRB based on the given requirements and code provisions.
Scope and Limitations
  This spreadsheet is specifically designed for the design and analysis of rectangular doubly reinforced beams subjected to flexural loads. It is based on the requirements of the National Structural Code of the Philippines 2015 (NSCP 2015). This spreadsheet is intended to be a design tool that assists in the design process and should not replace engineering judgement. All users must still consult with the code itself for more in depth requirements. A feature for calculating the moment of simply supported beams is also included. More features coming soon!
Getting Started:
  This spreadsheet is designed for Microsoft Excel. Simply open the file and navigate to the "Design" tab. All input cells are in while the output are in although you can still input values in it for customization. Ensure that macros are enabled for full functionality.
  Web View Mode
  This is an easy-to-use interface comparable to the host website, Bakal-Area.net itself. Simply input the required variables and scroll down for the calculations and results. You can also adjust the settings on the left to specify the decimal points, the steel modulus, and other perimeters.
  Tabular Mode
  Automatically imports inputed variables from Web-View mode, tabular mode allows for a more sophicated determination for the amount of tension and compression bars based on all the standard rebar sizes.
  Printed Summary
  The entire calculations from Web-View mode in a ready-to-print summary.
WHITE
BLUE
Rho.max
by Bakal-AREA.net
Bakal-AREA.net
Discord •
Github •
Facebook

## Web View (Analysis)
Doubly Reinforced Concrete Analysis Calculator
|  | Instructions: Input all the required variables in the white cells. Cells in grey and blue serve as the output. | [10 empty] | *Asterisks indicate optional inputs and may be mitigated by inputing on the blue cells
Settings |  |  | Beam Properties | [8 empty] | Steel Properties
Round Decimals to |  |  | Length |  |  |  |  | mm |  |  |  | Stirup Diameter |  | 10 |  |  | mm
2 |  |  | Base |  | 350 |  |  | mm |  |  |  | Tension bar dia. |  | 32 |  |  | mm | 609
|  |  | Actual Depth1 |  | 675 |  |  | mm |  |  |  | # of Tension bar |  | 4
β1 |  |  | d' |  | 62.5 |  |  | mm |  |  |  | Compression bar dia. |  | 25 |  |  | mm
0.85 |  |  | Effective Depth1 |  | 612.5 |  |  | mm |  |  |  | # Compression bar |  | 2
Steel Modulus
Concrete Properties
200000 | [10 empty] | TRUE
|  |  | fy |  | 414 |  |  | Mpa
|  |  | fc' |  | 28 |  |  | MPa
|  |  | Concrete Weight |  | 22.5 |  |  | kN/m
|  |  | Concrete Cover |  | 40 |  |  | mm
TRUE
|  |  | Computations | [12 empty] | Skip to Results
Area of Steel
[6 empty] | As | = | 3216.99 |  |  | mm2 |  | As' | = | 981.75 |  |  | mm2
Assuming fs' = fy
[6 empty] | fs' | = | 414 |  |  | MPa
[6 empty] | fy | = | 414 |  |  | MPa
Equilibrium
[8 empty] | a | = | 111.09 |  |  | mm
[8 empty] | c | = | 130.69 |  |  | mm
Steel Strain
[6 empty] | ετ | = | 0.0111 |  |  | kN-m |  | εs' | = | 0.0016 |  |  | kN-m
[6 empty] | ετ | > 0.004
[7 empty] | Tension Steel Yields | [7 empty] | 0.0021
[13 empty] | εs' | < fy/Es | Compression Steel Does Not Yield
Recalculating Equilibrium
[17 empty] | 1331833.86 | a
[17 empty] | 7080.5 | b
[17 empty] | 589050 | e
[17 empty] | 62.5 | d
[8 empty] | c | = | 141.62 |  |  | mm
[8 empty] | a | = | 120.38 |  |  | mm
Steel Strain
[6 empty] | ετ | = | 0.0108 |  |  | kN-m |  | εs' | = | 0.0017 |  |  | kN-m
[6 empty] | ετ | > 0.004
[7 empty] | Tension Steel Yields | [7 empty] | 0.0021
[13 empty] | εs' | < fy/Es | Compression Steel Does Not Yield
[8 empty] | fs' | = | 335.21
Mu
[6 empty] | Mn | = | 734.84
[6 empty] | Φ | = | 0.9
[6 empty] | Mu | = | 661.36
Results
[7 empty] | Mu: | 661.36
𝜀_𝜏=0.003((𝑑−𝑐)/𝑐)
𝑀_𝑢=𝜙𝑀_𝑛
"A" _𝑠=𝑛(𝜋/4) (𝐷_𝑇𝑒𝑛𝑠𝑖𝑜𝑛 )^2
"A" _𝑠′=𝑛(𝜋/4) (𝐷_𝐶𝑜𝑚𝑝𝑟𝑒𝑠𝑠𝑖𝑜𝑛 )^2
𝑇=𝐶
𝑇=𝐶𝑐+𝐶𝑠′
𝐴𝑠𝑓𝑦=0.85𝑓𝑐^′ 𝑎𝑏+𝐴𝑠^′ 𝑓𝑠′
𝑎=𝛽_1 𝑐
𝑎=(𝐴𝑠𝑓𝑦−𝐴𝑠^′ 𝑓𝑠′)/(0.85𝑓𝑐^′ 𝑏)
𝑐=𝑎/𝛽_1
𝜀_𝑠′=0.003((𝑐−𝑑′)/𝑐)
𝑓𝑦/𝐸𝑠=
𝜀_𝜏=0.003((𝑑−𝑐)/𝑐)
𝜀_𝑠′=0.003((𝑐−𝑑′)/𝑐)
𝑓𝑦/𝐸𝑠=
𝑓_𝑠′=600((𝑐−𝑑′)/𝑐)
𝑇=𝐶
𝑇=𝐶𝑐+𝐶𝑠′
𝐴𝑠𝑓𝑦=0.85𝑓𝑐^′ 𝑎𝑏+𝐴𝑠^′ 𝑓𝑠′
𝑎=𝛽_1 𝑐
𝐴𝑠𝑓𝑦=0.85𝑓𝑐^′ 𝛽_1 𝑐𝑏+𝐴𝑠^′ (600)((𝑐−𝑑′)/𝑐)
𝑀_𝑛=[0.85𝑓𝑐^′ 𝑎𝑏(𝑑−𝑎/2)+𝐴𝑠^′ 𝑓𝑠′(𝑑−𝑑^′)]

## Analysis Summary
PROJECT TITLE: |  | Doubly Reinforced Concrete Design Calculator |  |  |  |  | SUBJECT: |  | Principles of Reinforced/Prestressed Concrete
PREPARED BY: |  | MELISSA S. BARRIOS | CAMU, JEFFREY C. |  | CRISOSTOMO, KARL FELIX C. |  | COURSE CODE: |  | CE 410
PROPOSED TO: |  | ENGR. ALVIN B. LUZONG |  |  |  |  | DATE: |  | December 17, 2024
| Beam Specifications |  |  | Concrete |  |  |  | Steel
| Dimensions | 350 x 675mm |  | fy | 414 MPa |  |  | Compression reinforcement |  | 25 mm Ø
| Length | N/A |  | fc' | 28 MPa |  |  | No. of Compression |  | 2
| Effective Depth | 612.5mm |  | Concrete Cover | 32 mm |  |  | Tension reinforcement |  | 32 mm Ø
[8 empty] | No. of Compression |  | 4
[8 empty] | Stirrups |  | 10 mm Ø
| Computations |  |  | Value |  | Computations |  |  |  | Value
| As |  |  | 3216.99 |  | ετ |  |  |  | 0.0108
| As' |  |  | 981.75 |  | εs' |  |  |  | 0.0017
| a |  |  | 120.38 |  | fs' |  |  |  | 335.21
| c |  |  | 141.62 |  | Φ |  |  |  | 0.9
| β1 |  |  | 0.85
[6 empty] | Computations |  |  |  | Value
[6 empty] | Nominal Moment |  |  |  | 734.84
[6 empty] | Ultimate Moment |  |  |  | 661.36
Bakal-AREA.net
by Bakal-AREA.net
Copyright 2024 - All rights reserved
Rho.max

## Web View (Design)
Doubly Reinforced Concrete Design Calculator
|  | Instructions: Input all the required variables in the white cells. Cells in grey and blue serve as the output. | [8 empty] | *Asterisks indicate optional inputs and may be mitigated by inputing on the blue cells
Settings |  |  | Beam Properties | [6 empty] | Steel Properties
Round Decimals to |  |  | Length |  |  |  |  | mm |  | Stirup Diameter |  | 10 |  |  | mm
3 |  |  | Base |  | 375 |  |  | mm |  | Concrete Cover |  | 40 |  |  | mm | -66
|  |  | Actual Depth1 |  |  |  |  | mm |  | Tension bar dia. |  | 32 |  |  | mm
β1 |  |  | d' |  | 100 |  |  | mm |  | Compression bar dia. |  | 28 |  |  | mm
0.85 |  |  | Effective Depth1 |  | 500 |  |  | mm
Steel Modulus | [9 empty] | Factored Moment |  |  |  | 3
|  |  | Concrete Properties | [6 empty] | Dead Load |  | 230 | kN/m
200000 | [8 empty] | TRUE | Self Weight Included? |  | TRUE
|  |  | fy |  | 414 |  |  | Mpa |  | Live Load |  | 300 | kN/m
Φ |  |  | fc' |  | 28 |  |  | MPa |  | Beam Self-Weight |  | 0 | kN/m2
0.9 |  |  | Concrete Weight |  | 22.5 |  |  | kN/m |  | Ultimate Moment |  | 756 | kN/m | Calculated with Uniform load on simple beam
|  |  | Factored Moment |  | 756 |  |  | kN-m | [5 empty] | Open Advanced Moment Calculator
TRUE
|  |  | Computations | [10 empty] | Skip to Results
|  |  |  | ρmax | [5 empty] | Nominal Moment (Mn)
[6 empty] | ρmax | = | 0.020942 |  |  | Mn | = | 840 |  |  | kN-m
Asmax
[6 empty] | As1 | = | 3926.63 | mm2
Mumax
[6 empty] | Mumax | = | 598.288 | kN-m | Mumax | < Mn |  | Compression Steel Required
Nominal Moment (Mn)
[6 empty] | Mn1 | = | 664.764 | kN-m |  | Mn2 | = | 175.236 |  |  | kN-m
Area of Steel
[6 empty] | As' | = | 1058.188 | mm2 |  | As | = | 4984.818 |  |  | mm2
Steel Reinforcements
[6 empty] | n | = | 7 |  |  | n | = | 2
Results
[7 empty] | As: | Use 7-32 mm Ø |  | Tension Bars
[7 empty] | As': | Use 2-28 mm Ø |  | Compression Bars
Calculate Factored Moments
"ρ" _𝑚𝑎𝑥=0.85𝑓𝑐′/𝑓𝑦 𝛽_1 (3/7)
〖"As" 〗_𝑚𝑎𝑥="ρ" _𝑚𝑎𝑥 𝑏𝑑
〖"Mu" 〗_𝑚𝑎𝑥=〖𝛷〖𝑏𝑑〗^2 𝑓_𝑦 ρ〗_𝑚𝑎𝑥 (1−(ρ_𝑚𝑎𝑥 𝑓_𝑦)/1.7𝑓𝑐′)
"M" _𝑛=𝑀_𝑢/Φ
"M" _𝑛1=〖𝑀𝑢〗_𝑚𝑎𝑥/Φ
"M" _𝑛2=𝑀_𝑛−𝑀_𝑛1
"M" _𝑛2=𝐴_𝑠′𝑓_𝑦 (𝑑−𝑑′)
"A" _𝑠=𝐴_𝑠𝑚𝑎𝑥+𝐴_𝑠′
𝑛=𝐴_𝑠/(π/4 〖(𝐷_𝑡𝑒𝑛𝑠𝑖𝑜𝑛)〗^2 )
𝑛=𝐴_𝑠′/(π/4 〖(𝐷_𝑐𝑜𝑚𝑝𝑟𝑒𝑠𝑠𝑖𝑜𝑛)〗^2 )
"A" _𝑠′=𝑀_𝑛2/(𝑓_𝑦 (𝑑−𝑑′) )

## Tabular Mode (Design)
Doubly Reinforced Concrete Design Calculator
Instructions: Input all the required variables in the white cells. Cells in grey and blue serve as the output.
|  | Beam Properties |  |  |  |  | Settings
|  | Length |  | 0 |  | mm | Stirup Diameter |  | 10 |  | mm
|  | Base |  | 375 |  | mm | Φ |  | 0.9 |  | mm
|  | Actual Depth1 |  | 0 |  | mm | β1 |  | 0.85 |  | mm
|  | d' |  | 100 |  |  | Steel Modulus |  | 200000
|  | Effective Depth1 |  | 500 |  | mm | Round Decimals to |  | 3 |  | Places
Concrete Properties
|  | fy |  | 414 |  | Mpa | ρmax |  | 0.020942
|  | fc' |  | 28 |  | MPa | Asmax |  | 3926.6304
|  | Factored Moment (Mu) |  | 756 |  | kN-m | Mumax |  | 598.288
|  | Nominal Moment (Mn) |  | 840 |  | kN-m |  | Compression Steel Required
Beam Length | Tension bar Diameter (mm) | No. of Tension bars | Spacing Required (T) | Compression bar Diameter (mm) | No. of Compression Bars | Spacing Required (C) | Stirrup Diameter | As | As' | Mn1 | Mn2
0 | 10 | 64 | 25 | 10 | 14 | 50 | 10 | 4984.816 | 1058.186 | 664.7644 | 175.2356
0 | 10 | 64 | 25 | 12 | 10 | 50 | 10 | 4984.816 | 1058.186 | 664.7644 | 175.2356
0 | 10 | 64 | 25 | 16 | 6 | 75 | 10 | 4984.816 | 1058.186 | 664.7644 | 175.2356
0 | 10 | 64 | 25 | 20 | 4 | 125 | 10 | 4984.816 | 1058.186 | 664.7644 | 175.2356
0 | 10 | 64 | 25 | 25 | 3 | 175 | 10 | 4984.816 | 1058.186 | 664.7644 | 175.2356
0 | 10 | 64 | 25 | 28 | 2 | 225 | 10 | 4984.816 | 1058.186 | 664.7644 | 175.2356
0 | 10 | 64 | 25 | 32 | 2 | 300 | 10 | 4984.816 | 1058.186 | 664.7644 | 175.2356
0 | 10 | 64 | 25 | 36 | 2 | 375 | 10 | 4984.816 | 1058.186 | 664.7644 | 175.2356
0 | 10 | 64 | 25 | 40 | 1 | 450 | 10 | 4984.816 | 1058.186 | 664.7644 | 175.2356
0 | 10 | 64 | 25 | 50 | 1 | 700 | 10 | 4984.816 | 1058.186 | 664.7644 | 175.2356
0 | 12 | 45 | 25 | 10 | 14 | 50 | 10 | 4984.816 | 1058.186 | 664.7644 | 175.2356
0 | 12 | 45 | 25 | 12 | 10 | 50 | 10 | 4984.816 | 1058.186 | 664.7644 | 175.2356
0 | 12 | 45 | 25 | 16 | 6 | 75 | 10 | 4984.816 | 1058.186 | 664.7644 | 175.2356
0 | 12 | 45 | 25 | 20 | 4 | 125 | 10 | 4984.816 | 1058.186 | 664.7644 | 175.2356
0 | 12 | 45 | 25 | 25 | 3 | 175 | 10 | 4984.816 | 1058.186 | 664.7644 | 175.2356
0 | 12 | 45 | 25 | 28 | 2 | 225 | 10 | 4984.816 | 1058.186 | 664.7644 | 175.2356
0 | 12 | 45 | 25 | 32 | 2 | 300 | 10 | 4984.816 | 1058.186 | 664.7644 | 175.2356
0 | 12 | 45 | 25 | 36 | 2 | 375 | 10 | 4984.816 | 1058.186 | 664.7644 | 175.2356
0 | 12 | 45 | 25 | 40 | 1 | 450 | 10 | 4984.816 | 1058.186 | 664.7644 | 175.2356
0 | 12 | 45 | 25 | 50 | 1 | 700 | 10 | 4984.816 | 1058.186 | 664.7644 | 175.2356
0 | 16 | 25 | 25 | 10 | 14 | 50 | 10 | 4984.816 | 1058.186 | 664.7644 | 175.2356
0 | 16 | 25 | 25 | 12 | 10 | 50 | 10 | 4984.816 | 1058.186 | 664.7644 | 175.2356
0 | 16 | 25 | 25 | 16 | 6 | 75 | 10 | 4984.816 | 1058.186 | 664.7644 | 175.2356
0 | 16 | 25 | 25 | 20 | 4 | 125 | 10 | 4984.816 | 1058.186 | 664.7644 | 175.2356
0 | 16 | 25 | 25 | 25 | 3 | 175 | 10 | 4984.816 | 1058.186 | 664.7644 | 175.2356
0 | 16 | 25 | 25 | 28 | 2 | 225 | 10 | 4984.816 | 1058.186 | 664.7644 | 175.2356
0 | 16 | 25 | 25 | 32 | 2 | 300 | 10 | 4984.816 | 1058.186 | 664.7644 | 175.2356
0 | 16 | 25 | 25 | 36 | 2 | 375 | 10 | 4984.816 | 1058.186 | 664.7644 | 175.2356
0 | 16 | 25 | 25 | 40 | 1 | 450 | 10 | 4984.816 | 1058.186 | 664.7644 | 175.2356
0 | 16 | 25 | 25 | 50 | 1 | 700 | 10 | 4984.816 | 1058.186 | 664.7644 | 175.2356
0 | 20 | 16 | 25 | 10 | 14 | 50 | 10 | 4984.816 | 1058.186 | 664.7644 | 175.2356
0 | 20 | 16 | 25 | 12 | 10 | 50 | 10 | 4984.816 | 1058.186 | 664.7644 | 175.2356
0 | 20 | 16 | 25 | 16 | 6 | 75 | 10 | 4984.816 | 1058.186 | 664.7644 | 175.2356
0 | 20 | 16 | 25 | 20 | 4 | 125 | 10 | 4984.816 | 1058.186 | 664.7644 | 175.2356
0 | 20 | 16 | 25 | 25 | 3 | 175 | 10 | 4984.816 | 1058.186 | 664.7644 | 175.2356
0 | 20 | 16 | 25 | 28 | 2 | 225 | 10 | 4984.816 | 1058.186 | 664.7644 | 175.2356
0 | 20 | 16 | 25 | 32 | 2 | 300 | 10 | 4984.816 | 1058.186 | 664.7644 | 175.2356
0 | 20 | 16 | 25 | 36 | 2 | 375 | 10 | 4984.816 | 1058.186 | 664.7644 | 175.2356
0 | 20 | 16 | 25 | 40 | 1 | 450 | 10 | 4984.816 | 1058.186 | 664.7644 | 175.2356
0 | 20 | 16 | 25 | 50 | 1 | 700 | 10 | 4984.816 | 1058.186 | 664.7644 | 175.2356
0 | 25 | 11 | 50 | 10 | 14 | 50 | 10 | 4984.816 | 1058.186 | 664.7644 | 175.2356
0 | 25 | 11 | 50 | 12 | 10 | 50 | 10 | 4984.816 | 1058.186 | 664.7644 | 175.2356
0 | 25 | 11 | 50 | 16 | 6 | 75 | 10 | 4984.816 | 1058.186 | 664.7644 | 175.2356
0 | 25 | 11 | 50 | 20 | 4 | 125 | 10 | 4984.816 | 1058.186 | 664.7644 | 175.2356
0 | 25 | 11 | 50 | 25 | 3 | 175 | 10 | 4984.816 | 1058.186 | 664.7644 | 175.2356
0 | 25 | 11 | 50 | 28 | 2 | 225 | 10 | 4984.816 | 1058.186 | 664.7644 | 175.2356
0 | 25 | 11 | 50 | 32 | 2 | 300 | 10 | 4984.816 | 1058.186 | 664.7644 | 175.2356
0 | 25 | 11 | 50 | 36 | 2 | 375 | 10 | 4984.816 | 1058.186 | 664.7644 | 175.2356
0 | 25 | 11 | 50 | 40 | 1 | 450 | 10 | 4984.816 | 1058.186 | 664.7644 | 175.2356
0 | 25 | 11 | 50 | 50 | 1 | 700 | 10 | 4984.816 | 1058.186 | 664.7644 | 175.2356
0 | 28 | 9 | 50 | 10 | 14 | 50 | 10 | 4984.816 | 1058.186 | 664.7644 | 175.2356
0 | 28 | 9 | 50 | 12 | 10 | 50 | 10 | 4984.816 | 1058.186 | 664.7644 | 175.2356
0 | 28 | 9 | 50 | 16 | 6 | 75 | 10 | 4984.816 | 1058.186 | 664.7644 | 175.2356
0 | 28 | 9 | 50 | 20 | 4 | 125 | 10 | 4984.816 | 1058.186 | 664.7644 | 175.2356
0 | 28 | 9 | 50 | 25 | 3 | 175 | 10 | 4984.816 | 1058.186 | 664.7644 | 175.2356
0 | 28 | 9 | 50 | 28 | 2 | 225 | 10 | 4984.816 | 1058.186 | 664.7644 | 175.2356
0 | 28 | 9 | 50 | 32 | 2 | 300 | 10 | 4984.816 | 1058.186 | 664.7644 | 175.2356
0 | 28 | 9 | 50 | 36 | 2 | 375 | 10 | 4984.816 | 1058.186 | 664.7644 | 175.2356
0 | 28 | 9 | 50 | 40 | 1 | 450 | 10 | 4984.816 | 1058.186 | 664.7644 | 175.2356
0 | 28 | 9 | 50 | 50 | 1 | 700 | 10 | 4984.816 | 1058.186 | 664.7644 | 175.2356
0 | 32 | 7 | 75 | 10 | 14 | 50 | 10 | 4984.816 | 1058.186 | 664.7644 | 175.2356
0 | 32 | 7 | 75 | 12 | 10 | 50 | 10 | 4984.816 | 1058.186 | 664.7644 | 175.2356
0 | 32 | 7 | 75 | 16 | 6 | 75 | 10 | 4984.816 | 1058.186 | 664.7644 | 175.2356
0 | 32 | 7 | 75 | 20 | 4 | 125 | 10 | 4984.816 | 1058.186 | 664.7644 | 175.2356
0 | 32 | 7 | 75 | 25 | 3 | 175 | 10 | 4984.816 | 1058.186 | 664.7644 | 175.2356
0 | 32 | 7 | 75 | 28 | 2 | 225 | 10 | 4984.816 | 1058.186 | 664.7644 | 175.2356
0 | 32 | 7 | 75 | 32 | 2 | 300 | 10 | 4984.816 | 1058.186 | 664.7644 | 175.2356
0 | 32 | 7 | 75 | 36 | 2 | 375 | 10 | 4984.816 | 1058.186 | 664.7644 | 175.2356
0 | 32 | 7 | 75 | 40 | 1 | 450 | 10 | 4984.816 | 1058.186 | 664.7644 | 175.2356
0 | 32 | 7 | 75 | 50 | 1 | 700 | 10 | 4984.816 | 1058.186 | 664.7644 | 175.2356
0 | 36 | 5 | 100 | 10 | 14 | 50 | 10 | 4984.816 | 1058.186 | 664.7644 | 175.2356
0 | 36 | 5 | 100 | 12 | 10 | 50 | 10 | 4984.816 | 1058.186 | 664.7644 | 175.2356
0 | 36 | 5 | 100 | 16 | 6 | 75 | 10 | 4984.816 | 1058.186 | 664.7644 | 175.2356
0 | 36 | 5 | 100 | 20 | 4 | 125 | 10 | 4984.816 | 1058.186 | 664.7644 | 175.2356
0 | 36 | 5 | 100 | 25 | 3 | 175 | 10 | 4984.816 | 1058.186 | 664.7644 | 175.2356
0 | 36 | 5 | 100 | 36 | 2 | 375 | 10 | 4984.816 | 1058.186 | 664.7644 | 175.2356
0 | 36 | 5 | 100 | 32 | 2 | 300 | 10 | 4984.816 | 1058.186 | 664.7644 | 175.2356
0 | 36 | 5 | 100 | 28 | 2 | 225 | 10 | 4984.816 | 1058.186 | 664.7644 | 175.2356
0 | 36 | 5 | 100 | 50 | 1 | 700 | 10 | 4984.816 | 1058.186 | 664.7644 | 175.2356
0 | 36 | 5 | 100 | 40 | 1 | 450 | 10 | 4984.816 | 1058.186 | 664.7644 | 175.2356
0 | 40 | 4 | 100 | 10 | 14 | 50 | 10 | 4984.816 | 1058.186 | 664.7644 | 175.2356
0 | 40 | 4 | 100 | 12 | 10 | 50 | 10 | 4984.816 | 1058.186 | 664.7644 | 175.2356
0 | 40 | 4 | 100 | 16 | 6 | 75 | 10 | 4984.816 | 1058.186 | 664.7644 | 175.2356
0 | 40 | 4 | 100 | 20 | 4 | 125 | 10 | 4984.816 | 1058.186 | 664.7644 | 175.2356
0 | 40 | 4 | 100 | 25 | 3 | 175 | 10 | 4984.816 | 1058.186 | 664.7644 | 175.2356
0 | 40 | 4 | 100 | 28 | 2 | 225 | 10 | 4984.816 | 1058.186 | 664.7644 | 175.2356
0 | 40 | 4 | 100 | 32 | 2 | 300 | 10 | 4984.816 | 1058.186 | 664.7644 | 175.2356
0 | 40 | 4 | 100 | 36 | 2 | 375 | 10 | 4984.816 | 1058.186 | 664.7644 | 175.2356
0 | 40 | 4 | 100 | 40 | 1 | 450 | 10 | 4984.816 | 1058.186 | 664.7644 | 175.2356
0 | 40 | 4 | 100 | 50 | 1 | 700 | 10 | 4984.816 | 1058.186 | 664.7644 | 175.2356
0 | 50 | 3 | 150 | 10 | 14 | 50 | 10 | 4984.816 | 1058.186 | 664.7644 | 175.2356
0 | 50 | 3 | 150 | 12 | 10 | 50 | 10 | 4984.816 | 1058.186 | 664.7644 | 175.2356
0 | 50 | 3 | 150 | 16 | 6 | 75 | 10 | 4984.816 | 1058.186 | 664.7644 | 175.2356
0 | 50 | 3 | 150 | 20 | 4 | 125 | 10 | 4984.816 | 1058.186 | 664.7644 | 175.2356
0 | 50 | 3 | 150 | 25 | 3 | 175 | 10 | 4984.816 | 1058.186 | 664.7644 | 175.2356
0 | 50 | 3 | 150 | 28 | 2 | 225 | 10 | 4984.816 | 1058.186 | 664.7644 | 175.2356
0 | 50 | 3 | 150 | 32 | 2 | 300 | 10 | 4984.816 | 1058.186 | 664.7644 | 175.2356
0 | 50 | 3 | 150 | 36 | 2 | 375 | 10 | 4984.816 | 1058.186 | 664.7644 | 175.2356
0 | 50 | 3 | 150 | 40 | 1 | 450 | 10 | 4984.816 | 1058.186 | 664.7644 | 175.2356
0 | 50 | 3 | 150 | 50 | 1 | 700 | 10 | 4984.816 | 1058.186 | 664.7644 | 175.2356
This shape represents a table slicer. Table slicers are not supported in this version of Excel. If the shape was modified in an earlier version of Excel, or if the workbook was saved in Excel 2007 or earlier, the slicer can't be used.
This shape represents a table slicer. Table slicers are not supported in this version of Excel. If the shape was modified in an earlier version of Excel, or if the workbook was saved in Excel 2007 or earlier, the slicer can't be used.

## Design Summary
PROJECT TITLE: |  | Doubly Reinforced Concrete Design Calculator |  |  |  |  | SUBJECT: |  | Principles of Reinforced/Prestressed Concrete
PREPARED BY: |  | MELISSA S. BARRIOS | CAMU, JEFFREY C. |  | CRISOSTOMO, KARL FELIX C. |  | COURSE CODE: |  | CE 410
PROPOSED TO: |  | ENGR. ALVIN B. LUZONG |  |  |  |  | DATE: |  | December 17, 2024
| Beam Specifications |  |  | Concrete |  |  |  | Steel
| Dimensions | 375 x mm |  | fy | 414 MPa |  |  | Compression reinforcement |  | 2-28 mm Ø
| Length | 0mm |  | fc' | 28 MPa |  |  | Tension reinforcement |  | 7-32 mm Ø
| Effective Depth | 500mm |  | Concrete Cover | 40 mm |  |  | Stirrups |  | 10 mm Ø
| Beam Weight | 0 kN/mm2
| Computations |  |  | Value |  | Computations |  |  |  | Value
| Ultimate Moment |  |  | 756 |  | β1 |  |  |  | 0.85
| Nominal Moment |  |  | 840 |  | Φ |  |  |  | 0.9
| ρmax |  |  | 0.02094 |  | Mn1 |  |  |  | 664.764
| Asmax |  |  | 3926.63 |  | Mn2 |  |  |  | 175.236
| Mumax |  |  | 598.288 |  | As |  |  |  | 4984.818
[6 empty] | As' |  |  |  | 1058.188
[6 empty] | No. of Tension Reinforcements |  |  |  | 7
[6 empty] | Tension Rebar Diameter |  |  |  | 32
[6 empty] | Spacing Required |  |  |  | 75
[6 empty] | Is Compression Steel Required? |  |  |  | YES
[6 empty] | No. of Compression Reinforcements |  |  |  | 2
[6 empty] | Compression Rebar Diameter |  |  |  | 28
[6 empty] | Spacing Required |  |  |  | 225
Bakal-AREA.net
by Bakal-AREA.net
Copyright 2024 - All rights reserved
Rho.max