## ONE-WAY SLAB
Design of One-Way Slab Calculator
|  | Instructions: Input all the required variables in the white cells. Cells in grey and blue serve as the output. | [10 empty] | *Asterisks indicate optional inputs and may be mitigated by inputing on the blue cells
Settings |  |  | Beam Properties | [8 empty] | Beam Properties
Round Decimals to |  |  | Length (Span) |  | 3000 |  |  | mm |  |  |  | Diameter of Bar (dbar) |  | 10 |  | mm
2 |  |  | Height (h) |  | 150 |  |  | mm |  |  |  | Concrete Cover |  | 20 |  | mm
|  |  | Base (b) |  | 1000 |  |  | mm
β1 |  |  | Effective Depth (d) |  | 125 |  |  | mm
0.85
Concrete Properties
Steel Modulus
200000 |  |  | fy |  | 420 |  |  | Mpa
|  |  | fc' |  | 28 |  |  | MPa
Phi, Φ |  |  | Ultimate Moment |  | 27.37 |  |  | kN-m
0.9 | [5 empty] | TRUE
ρtemp | [5 empty] | TRUE
0.0018
|  |  | Computations | [11 empty] | Skip to Results
|  |  |  | Coefficient of Resisting Moment (Rn) | [5 empty] | Steel Ratio (ρ)
[5 empty] | Rn | = | 1.9463 |  |  |  | ρ | = | 0.0048408
Maximum Steel Ratio (ρmax)
[8 empty] | ρmax | = | 0.020643
Minimum Steel Ratio (ρmin)
[9 empty] | = | 0.0031497
[9 empty] | = | 0.0033333
[8 empty] | ρmin | = | 0.0033333
[8 empty] | ρ | = | 0.0048408
Area of Steel (As)
[8 empty] | As | = | 605.1053 |  |  |  | mm2
Steel Reinforcements
[8 empty] | n | = | 7.7044
Spacing (s)
[8 empty] | s | = | 125 |  |  |  | mm
Minimum Spacing (As,min)
[8 empty] | As,min | = | 270 |  |  |  | kN-m
SPACING is CORRECT
Area of Temperature Bars (As,temp)
[8 empty] | As,temp | = | 270 |  |  |  | mm2
Steel Reinforcements
[8 empty] | n | = | 3.4377
Spacing (s)
[8 empty] | s | = | 275 |  |  |  | mm
Results
[8 empty] | Use 125 mm Spacing - 10 mm Ø |  |  |  |  | Steel Bars
[8 empty] | Use 275 mm Spacing - 10 mm Ø |  |  |  |  | Temperature Bars
"ρ"=0.85𝑓𝑐′/𝑓𝑦 (1−√(1−2𝑅𝑛/0.85𝑓𝑐′))
𝐴_𝑠="ρ" 𝑏𝑑
"ρ" _𝑚𝑎𝑥=0.85𝑓𝑐′/𝑓𝑦 𝛽_1 (3/7)
"R" _𝑛=𝑀𝑢/〖"Φ" 𝑏𝑑〗^2
"ρ" _(〖𝑚𝑖𝑛〗_1 )=(0.25√(𝑓𝑐′))/𝑓𝑦
"ρ" _(〖𝑚𝑖𝑛〗_2 )=1.4/𝑓𝑦
𝑛=𝐴_𝑠/(π/4 〖(𝐷_𝑏𝑎𝑟)〗^2 )
"R" _𝑛=𝑀𝑢/〖"Φ" 𝑏𝑑〗^2
𝐴_𝑠="ρ" _𝑡𝑒𝑚𝑝 𝑏𝑑
𝑛=𝐴_𝑠/(π/4 〖(𝐷_𝑏𝑎𝑟)〗^2 )