## STAGE 1
Singly Reinforced Concrete (Uncracked Concrete Stage) Calculator
|  | Instructions: Input all the required variables in the white cells. Cells in grey and blue serve as the output. | [7 empty] | *Asterisks indicate optional inputs and may be mitigated by inputing on the blue cells
Settings |  |  | Beam Properties | [5 empty] | Beam Properties
Round Decimals to |  |  | Height (h) | 525 |  |  | mm |  | Concrete Cover | 75 | mm
2 |  |  | Base (b) | 350 |  |  | mm |  | Tension bar dia. | 28 | mm
|  |  | Effective Depth (d) | 450 |  |  | mm
Concrete Properties
|  |  | fc' | 28 |  |  | Mpa
|  |  | λ | 1
TRUE
|  |  | Computations | [7 empty] | Skip to Results
Gross Moment of Inertia (Ig)
[6 empty] | Ig | = | 4220507812.5 |  | mm^4
Modulus of Rupture of Concrete (fr)
[6 empty] | fr | = | 3.28 |  | Mpa
Cracking Moment (Mcr)
[6 empty] | Mcr | = | 52.7362 |  | kN-m
𝐼_𝑔=〖𝑏ℎ〗^3/12+𝐴𝑑^2
𝑓_𝑟=0.62λ√(𝑓𝑐′)
𝑀_𝑐𝑟=(𝑓_𝑟 𝐼_𝑔)/𝑐_𝑡
d
b
h
Cc
Ct
fc
ft
N.A.

## STAGE 2
Singly Reinforced Concrete (Cracked-Elastic Stress Stage) Calculator
|  | Instructions: Input all the required variables in the white cells. Cells in grey and blue serve as the output. | [7 empty] | *Asterisks indicate optional inputs and may be mitigated by inputing on the blue cells
Settings |  |  | Beam Properties | [5 empty] | Beam Properties
Round Decimals to |  |  | Height (h) | 500 |  |  | mm |  | # of Tension Bars (n1) |  | 4 |  | mm
3 |  |  | Base (b) | 350 |  |  | mm |  | Tension bar dia. |  | 25 |  | mm
|  |  | Concrete Cover | 75 |  |  | mm |  | Modular Ratio (n) |  | 8
β1 |  |  | Effective Depth (d) | 425 |  |  | mm |  | Bending Moment (M) |  | 81.35 |  | kN-m
Increase fc'
Concrete Properties
Steel Modulus
|  |  | fc' | 0 |  |  | Mpa
200000 |  |  | fr | 0 |  |  | MPa
TRUE
λ |  |  |  |  | TRUE
1
|  |  | Computations | [8 empty] | Skip to Results
Area of Steel (As)
[6 empty] | As | = | 1963.4954 |  | mm^2
Transformed Area (nAs)
[6 empty] | nAs | = | 15707.9633 |  | mm^2
Taking Moment at Neutral Axis
[6 empty] | cc | = | 155.525 |  | mm
[6 empty] | ct | = | 269.475 |  | mm
Cracking Moment of Inertia (Icr)
[6 empty] | Icr | = | 1579543290.776 |  | mm^4
Concrete in Compression (fc)
[6 empty] | fc | = | 8.01 |  | Mpa
Steel in Tension (fs)
[6 empty] | fs | = | 111.03 |  | Mpa
Bending Stresses
[7 empty] | fc: | 8.01 |  | Mpa
[7 empty] | fs: | 111.03 |  | Mpa
𝑓_𝑐=(𝑀𝑐_𝑐)/𝐼_𝑐𝑟
〖𝑛𝐴〗_𝑠=𝑛(𝑛_1)(𝜋/4)𝑑^2
𝑓_𝑡=𝑓_𝑠/𝑛=〖𝑀𝑐〗_𝑡/𝐼_𝑐𝑟
𝐴_𝑐 𝑑_𝑐=〖𝑛𝐴〗_𝑠 𝑑_𝑠
𝐼_𝑐𝑟=𝐼_𝑐+𝐼_𝑠
𝐼_𝑐𝑟=[〖𝑏ℎ〗^3/12+𝐴𝑑^2 ]_𝑐+〖[〖𝑛𝐴〗_𝑠 𝑑^2]〗_𝑠
𝐴_𝑠=(𝑛_1)(𝜋/4)𝑑^2
𝑓_𝑠=〖𝑛𝑀𝑐〗_𝑡/𝐼_𝑐𝑟
d
b
h
Cc
Ct
nAs
N.A.

## ANALYSIS
Singly Reinforced Concrete Analysis Calculator (Ultimate Strength Stage)
|  | Instructions: Input all the required variables in the white cells. Cells in grey and blue serve as the output. | [10 empty] | *Asterisks indicate optional inputs and may be mitigated by inputing on the blue cells
Settings |  |  | Beam Properties | [8 empty] | Beam Properties
Round Decimals to |  |  | Height (h) |  | 700 |  |  | mm |  |  |  | No. of Tension Bars |  | 4 |  |  | mm
2 |  |  | Base (b) |  | 350 |  |  | mm |  |  |  | Tension bar dia. |  | 32 |  |  | mm
|  |  | Effective Depth (d) |  | 625 |  |  | mm |  |  |  | Concrete Cover |  | 75 |  |  | mm
β1 | [13 empty] | TRUE
0.85 | [13 empty] | TRUE
|  |  | Material Properties | [10 empty] | TRUE
Steel Modulus | [13 empty] | TRUE
|  |  | fy |  | 420 |  |  | Mpa | [5 empty] | TRUE
200000 |  |  | fc' |  | 28 |  |  | MPa | [5 empty] | TRUE
[6 empty] | TRUE | [7 empty] | TRUE
Φ
0.9
|  |  | Computations | [12 empty] | Skip to Results
|  |  |  | Area of Steel (An) | [6 empty] | Maximum Steel Ratio (ρmax)
[5 empty] | As | = | 3216.9909 |  |  | mm2 |  | ρmax | = | 0.020643
Minimum Steel Ratio (ρmin)
|  |  |  | Steel Ratio (ρ) | [8 empty] | = | 0.0031497
[13 empty] | = | 0.0033333
[5 empty] | ρ | = | 0.014706 |  |  |  |  | ρmin | = | 0.0033333
[13 empty] | ρmin < ρ < ρmax |  | Steel Yields
|  |  |  | Equilibrium Shall be Satisfied at each Section | [6 empty] | Net Tensile Strain (εt)
[12 empty] | εt | = | 0.0068258
[5 empty] | a | = | 162.2012 | [6 empty] | Tension Controlled
Strength Reduction Factor (φ)
[5 empty] | c | = | 190.825 |  |  |  |  | φ | = | 0.9
Ultimate Strength Design (Mu)
[7 empty] | Mu | = | 661.3939 |  |  |  | kN-m
"ρ"=𝐴_𝑠/𝑏𝑑
𝐶=𝑇
0.85𝑓𝑐^′ 𝑎𝑏=𝐴_𝑠 𝑓_𝑦
"ρ" _𝑚𝑎𝑥=0.85𝑓𝑐′/𝑓𝑦 𝛽_1 (3/7)
"ρ" _(〖𝑚𝑖𝑛〗_1 )=(0.25√(𝑓𝑐′))/𝑓𝑦
"ρ" _(〖𝑚𝑖𝑛〗_2 )=1.4/𝑓𝑦
𝑎=(𝐴_𝑠 𝑓_𝑦)/(0.85𝑓𝑐^′ 𝑏)
𝑐=𝑎/𝛽_1
𝜀_𝑡=(0.003(𝑑−𝑐))/𝑐
𝑀_𝑢=ϕ𝐴_𝑠 𝑓_𝑦 (𝑑−𝑎/2)
𝐴_𝑠=𝑛(𝜋/4)𝑑^2
d
b
h
Cc
Ct
fc
fs
N.A.
Mcr

## DESIGN
Singly Reinforced Concrete Design Calculator (STAGE 3)
|  | Instructions: Input all the required variables in the white cells. Cells in grey and blue serve as the output. | [10 empty] | *Asterisks indicate optional inputs and may be mitigated by inputing on the blue cells
Settings |  |  | Beam Properties | [8 empty] | Beam Properties
Round Decimals to |  |  | Length (Span) |  | 6000 |  |  | mm |  |  |  | Stirup Diameter |  | 10 |  |  | mm
2 |  |  | Height (h) |  | 650 |  |  | mm |  |  |  | Concrete Cover |  | 66 |  |  | mm
|  |  | Base (b) |  | 325 |  |  | mm |  |  |  | Tension bar dia. |  | 32 |  |  | mm
β1 |  |  | Effective Depth (d) |  | 584 |  |  | mm
0.85
Concrete Properties
Steel Modulus | [11 empty] | Factored Moment |  |  |  | 1
|  |  | fy |  | 420 |  |  | Mpa |  |  |  | Dead Load |  | 9 | kN/m
200000 |  |  | fc' |  | 28 |  |  | MPa |  |  |  | Live Load |  | 6 | kN/m
|  |  | Ultimate Moment |  | 585.69 |  |  | kN-m |  |  |  | Beam Self-Weight |  | 0.21125 | m2
Φ | [5 empty] | TRUE | [5 empty] | Factored Moment | w | 20.6535 | kN/m
0.9 | [11 empty] | Factored Moment | Moment | 32.3222 | kN-m
FALSE
|  |  | Computations | [12 empty] | Skip to Results
|  |  |  | Coefficient of Resisting Moment (Rn) | [5 empty] | Maximum Steel Ratio (ρmax)
[5 empty] | Rn | = | 5.8711 |  |  |  |  | ρmax | = | 0.020643
Minimum Steel Ratio (ρmin)
|  |  |  | Steel Ratio (ρ) | [8 empty] | = | 0.0031497
[13 empty] | = | 0.0033333
[5 empty] | ρ | = | 0.016332 |  |  |  |  | ρmin | = | 0.0033333
[13 empty] | ρmin < ρ < ρmax |  | Steel Yields
|  |  |  | Area of Steel (As) | [6 empty] | Steel Reinforcements
[5 empty] | As | = | 3099.8783 |  |  | mm2 |  | n | = | 4
|  |  |  | Equilibrium Shall be Satisfied at each Section | [6 empty] | Net Tensile Strain (εt)
[12 empty] | εt | = | 0.0058475
Tension Controlled
[5 empty] | a | = | 168.3192
Strength Reduction Factor (φ)
[12 empty] | φ | = | 0.9
[5 empty] | c | = | 198.0226
Ultimate Strength Design (Mu)
[7 empty] | Mu | = | 663.0258 |  |  |  | kN-m
SAFE
Results
[8 empty] | As: | Use 4-32 mm Ø
"ρ"=0.85𝑓𝑐′/𝑓𝑦 (1−√(1−2𝑅𝑛/0.85𝑓𝑐′))
𝐶=𝑇
0.85𝑓𝑐^′ 𝑎𝑏=𝐴_𝑠 𝑓_𝑦
𝐴_𝑠="ρ" 𝑏𝑑
𝑛=𝐴_𝑠/(π/4 〖(𝐷_𝑡𝑒𝑛𝑠𝑖𝑜𝑛)〗^2 )
"ρ" _𝑚𝑎𝑥=0.85𝑓𝑐′/𝑓𝑦 𝛽_1 (3/7)
"R" _𝑛=𝑀𝑢/〖"Φ" 𝑏𝑑〗^2
"ρ" _(〖𝑚𝑖𝑛〗_1 )=(0.25√(𝑓𝑐′))/𝑓𝑦
"ρ" _(〖𝑚𝑖𝑛〗_2 )=1.4/𝑓𝑦
Calculate Factored Moments
Calculate Factored Moments
𝑎=(𝐴_𝑠 𝑓_𝑦)/(0.85𝑓𝑐^′ 𝑏)
𝑐=𝑎/𝛽_1
𝜀_𝑡=(0.003(𝑑−𝑐))/𝑐
𝑀_𝑢=ϕ𝐴_𝑠 𝑓_𝑦 (𝑑−𝑎/2)