## ANALYSIS
T-Beam Analysis Calculator
|  | Instructions: Input all the required variables in the white cells. Cells in grey and blue serve as the output. | [9 empty] | *Asterisks indicate optional inputs and may be mitigated by inputing on the blue cells
Settings |  |  | Beam Properties
Round Decimals to |  |  | Span |  | 9000 |  |  | mm
2 |  |  | bw (base of web) |  | 400 |  |  | mm |  |  | beff
|  |  | h (height of flange) |  | 75 |  |  | mm |  |  | 16h+bw | = | 1600
|  |  | sw (distance b/w webs) |  | 500 |  |  | mm |  |  | sw+bw | = | 900 | mm
β1 |  |  | d (depth) |  | 600 |  |  | mm |  |  | ln/4 | = | 2250 | mm
0.85 |  |  | beff |  | 900 |  |  | mm |  |  | beff=bmin | = | 900 | kN-m
[6 empty] | TRUE |  |  |  |  | *the answer should be inputed to the orig. beff cell at the left
|  |  | Concrete Properties | [5 empty] | Beam Properties
|  |  | fy |  | 420 |  |  | Mpa | dia. of reinforcement bar |  | 25 |  |  | mm
Φ |  |  | fc' |  | 28 |  |  | MPa | no. of reinforcement bars |  | 10
0.9
TRUE
|  |  | Computations | [11 empty] | Skip to Results
Steel Ratio
[8 empty] | 4908.73 |  | mm^2
[5 empty] | ρ = |  |  | 0.010227 | [5 empty] | 900 | = | 800
[14 empty] | 800 |  |  | mm
0.0033333
[6 empty] | REMARKS: | SAFE
[8 empty] | 86624.65 |  | mm^2
[8 empty] | 67500 |  | mm^2
[6 empty] | REMARKS: |  | ‎
[6 empty] | REMARKS: |  | TRUE T-BEAM
|  |  |  | Computations if FALSE T-BEAM: | [5 empty] | CELLS WILL NOT SHIOW ANY VALUE IF NOT A FALSE T-BEAM | [7 empty] | Computations if TRUE T-BEAM: |  |  | CELLS WILL NOT SHOW ANY VALUE IF NOT A TRUE T- BEAM
[8 empty] | ‎ |  | mm |  |  | ‎ | [6 empty] | 122.8116 |  |  | 144.4843
[10 empty] | ‎ | [10 empty] | 0.0094581
[10 empty] | ‎ |  |  | kN-m | [10 empty] | 1081.5345
[19 empty] | 502.0312 |  |  | 629.7064
Results
[7 empty] | Mu= | ‎ |  |  | kN-m
1081.53
1081.53
#VALUE!
𝑎=𝐴𝑐/𝑏𝑒𝑓𝑓=
𝑐=𝑎/𝛽_1 =
Et
Et=(0.003( 𝑑−𝑐))/𝑐=
Mu
Mu=Ø(0.85)𝑓𝑐^′ 𝐴𝑐(𝑑−𝑎/2)(10^6)=
Calculate beff if not given
𝐴𝑠=𝑛(π/4) (𝑑𝑖𝑎)^2=
=
(𝐴𝑠/𝑏𝑑)=
"ρ" _𝑚𝑖𝑛=1.4/𝑓𝑦=
b=
2bw =
b= 𝑚𝑖𝑛 𝑏𝑓=
2bw =
𝐴𝑐=𝐴𝑠𝑓𝑦/0.85𝑓𝑐′=
𝐴𝑓=𝑏𝑒𝑓𝑓(ℎ)=
Mu + =
Mu=Ø(2(0.85)𝑓𝑐^′ 𝐴1(𝑑−ℎ/2))(10^(−6) ) + (0.85)𝑓𝑐^′ 𝐴2(𝑑−𝑎/2)(10^(−6) )=
a
a=(𝐴𝑐−2(𝑠𝑤/2)∗(ℎ))/𝑏𝑤=
Et
Et=(0.003( 𝑑−𝑐))/𝑐=
𝑐=𝑎/𝛽_1 =

## DESIGN
T-Beam Design Calculator
|  | Instructions: Input all the required variables in the white cells. Cells in grey and blue serve as the output. | [8 empty] | *Asterisks indicate optional inputs and may be mitigated by inputing on the blue cells
Settings |  |  | Beam Properties
Round Decimals to |  |  | Span |  | 6000 |  |  | mm
2 |  |  | bw (base of web) |  | 300 |  |  | mm |  | beff
|  |  | h (height of flange) |  | 100 |  |  | mm |  | 16h+bw | = | 1900 | mm
β1 |  |  | sw (distance b/w webs) |  | 2700 |  |  | mm |  | sw+bw | = | 3000 | mm
0.85 |  |  | depth(d) |  | 450 |  |  | mm |  | ln/4 | = | 1500 | mm
|  |  | beff |  | 1500 |  |  | mm |  | beff=bmin | = | 1500 | kN-m
*the answer should be inputted to the orig. beff cell at the left
|  |  | dia. (assumed) |  | 20 |  |  | mm
Steel Modulus | [9 empty] | Factored Moment
|  |  | Concrete Properties | [6 empty] | Dead Load |  | 110 | kN/m
200000 | [9 empty] | Live load |  | 135 | kN/m
|  |  | fy |  | 414 | TRUE |  | Mpa |  | Factored Moment |  | 348 | Kn/m
Φ |  |  | fc' |  | 28 |  |  | MPa |  | *the answer should be inputted to the Mu cell at the left
0.9 |  | Ultimate Moment (Mu) |  |  | 348 |  |  | kN-m
TRUE
Simply Supported | 0
Cantilever | 0 |  | Computations | [10 empty] | Skip to Results
Fixed Ends | 0
Uniform Load | [6 empty] | 386.67 |  | Kn-m
Increasing Load
Triangular Right | [8 empty] | 1428 |  | Kn-m
[6 empty] | REMARKS: | FALSE T-BEAM
[9 empty] | 24.75 |  | mm
[9 empty] | 2134.24 |  | mm^2
Steel Reinforcements
[6 empty] | n | = | 7
Results
[6 empty] | Therefore: |  | Use 7-20 mm Ø |  | rebars
Calculate Factored Moments
𝑛=𝐴_𝑠/(π/4 〖(𝑑)〗^2 )
Calculate beff if not given
𝑀𝑛=𝑀𝑢/Ø=
=
𝑀𝑛𝑓=0.85𝑓𝑐^′ 𝐴𝑓(𝑑−ℎ/2) 〖(10〗^(−6))=
=
𝑎=𝑑−𝑠𝑞𝑟𝑡(𝑑^2)−(2(𝑀𝑛(10^6))/(0.85(𝑓𝑐^′)(𝑏𝑒𝑓𝑓)))=
𝐴𝑠=(0.85𝑓𝑐^′ (𝑎)(𝑏𝑒𝑓𝑓))/𝑓𝑦=

## PrintedSummary
INVOICE
HLP Manufacturing INC
123 45th Street | DATE: | 2024-12-15
Chicago, IL 54321 | INVOICE # | 100
(312) 555-0113 | BILL TO: | Jozi Kos
hlpmanufacturing@example.com |  | Robotine Manufacturing
89 Pacific Ave
San Francisco, CA 65432
(703) 555-0157
CUSTOM MACHINE PARTS MANUFACTURING
DESCRIPTION |  | AMOUNT
Custom machine parts |  | 2250
Injection mold tools |  | 1250
Steel alloy sheets |  | 3000
Machining services |  | 4500
Quality inspection |  | 250
| SUBTOTAL | 11250
| TAX RATE | 0%
Make all checks payable to HLP Manufacturing INC. | SALES TAX | 0
If you have any questions concerning this invoice contact Angela at (312) 555-0113 or angela@example.com | OTHER | 0
THANK YOU FOR YOUR BUSINESS! | TOTAL | 11250