## STAGE 1
Singly Reinforced Concrete (Uncracked Concrete Stage) Calculator
|  | Instructions: Input all the required variables in the white cells. Cells in grey and blue serve as the output. | [7 empty] | *Asterisks indicate optional inputs and may be mitigated by inputing on the blue cells
Settings |  |  | Beam Properties | [5 empty] | Beam Properties
Round Decimals to |  |  | Height (h) | 600 |  |  | mm |  | Stirup Diameter | 10 | mm
2 |  |  | Base (b) | 350 |  |  | mm |  | Concrete Cover | 75 | mm
|  |  | Effective Depth (d) | 525 |  |  | mm |  | Tension bar dia. | 25 | mm
β1
Increase fc'
Concrete Properties
Steel Modulus
|  |  | fc' | 28 |  |  | Mpa
200000 |  |  | fr | 3.281 |  |  | MPa
λ |  |  |  |  | TRUE
1
|  |  | Computations | [7 empty] | Skip to Results
Gross Moment of Inertia (Ig)
[6 empty] | Ig | = | 6300000000 |  | mm^4
Modulus of Rupture of Concrete (fr)
[6 empty] | fr | = | 3.28 |  | mm^4
Cracking Moment (Mcr)
[6 empty] | Mcr | = | 68.88 |  | mm^4
𝐼_𝑔=〖𝑏ℎ〗^3/12+𝐴𝑑^2
𝑓_𝑟=0.62λ√(𝑓𝑐′)
𝑀_𝑐𝑟=(𝑓_𝑟 𝐼_𝑔)/𝑐_𝑡

## STAGE 2
Singly Reinforced Concrete Design Calculator (STAGE 1)
|  | Instructions: Input all the required variables in the white cells. Cells in grey and blue serve as the output. | [7 empty] | *Asterisks indicate optional inputs and may be mitigated by inputing on the blue cells
Settings |  |  | Beam Properties | [5 empty] | Beam Properties
Round Decimals to |  |  | Height (h) | 675 |  |  | mm |  | # of Tension Bars (n1) |  | 8 |  | mm
3 |  |  | Base (b) | 450 |  |  | mm |  | Tension bar dia. |  | 28 |  | mm
|  |  | Effective Depth (d) | 562.5 |  |  | mm |  | Modular Ration (n) |  | 9
β1 | [8 empty] | Bending Moment (M) |  | 162.7 |  | kN-m
Increase fc'
Concrete Properties
Steel Modulus | [11 empty] | 4
|  |  | fc' | 28 |  |  | Mpa |  | Concrete Cover |  | 112.5 |  | mm
200000 |  |  | fr | 3.281 |  |  | MPa
TRUE
λ |  |  |  |  | TRUE
1
|  |  | Computations | [8 empty] | Skip to Results
Transformed Area (nAs)
[6 empty] | As | = | 4926.0173 |  | mm^2
Transformed Area (nAs)
[6 empty] | nAs | = | 44334.1555 |  | mm^2
Taking Moment at Neutral Axis
[6 empty] | cc | = | 248.6707 |  | mm
[6 empty] | ct | = | 313.8293 |  | mm
Cracking Moment of Inertia (Icr)
[6 empty] | Icr | = | 6672980963.4681 |  | mm^4
Concrete in Compression (fc)
[6 empty] | fc | = | 6.06 |  | Mpa
Steel in Tension (fs)
[6 empty] | fs | = | 68.87 |  | Mpa
Ultimate Strength Design (Mu)
[6 empty] | Mu | = | #REF! |  | kN-m
𝑀_𝑢=ϕ𝐴_𝑠 𝑓_𝑦 (𝑑−𝑎/2)
𝑓_𝑐=(𝑀𝑐_𝑐)/𝐼_𝑐𝑟
〖𝑛𝐴〗_𝑠=𝑛(𝑛_1)(𝜋/4)𝑑^2
𝑓_𝑡=𝑓_𝑠/𝑛=〖𝑀𝑐〗_𝑡/𝐼_𝑐𝑟
𝐴_𝑐 𝑑_𝑐=〖𝑛𝐴〗_𝑠 𝑑_𝑠
𝐼_𝑐𝑟=𝐼_𝑐+𝐼_𝑠
𝐼_𝑐𝑟=[〖𝑏ℎ〗^3/12+𝐴𝑑^2 ]_𝑐+〖[〖𝑛𝐴〗_𝑠 𝑑^2]〗_𝑠
𝐴_𝑠=(𝑛_1)(𝜋/4)𝑑^2
𝑓_𝑠=〖𝑛𝑀𝑐〗_𝑡/𝐼_𝑐𝑟
d
b
h
Cc
Ct
nAs
N.A.

## ANALYSIS
Singly Reinforced Concrete Analysis Calculator (Ultimate Strength Stage)
|  | Instructions: Input all the required variables in the white cells. Cells in grey and blue serve as the output. | [10 empty] | *Asterisks indicate optional inputs and may be mitigated by inputing on the blue cells
Settings |  |  | Beam Properties | [8 empty] | Beam Properties
Round Decimals to |  |  | Height (h) |  | 675 |  |  | mm |  |  |  | # of Tension Bars |  | 6 |  |  | mm
2 |  |  | Base (b) |  | 500 |  |  | mm |  |  |  | Tension bar dia. |  | 36 |  |  | mm
|  |  | Effective Depth (d) |  | 600 |  |  | mm |  |  |  | Concrete Cover |  | 75 |  |  | mm
β1 | [13 empty] | TRUE
0.76 | [13 empty] | TRUE
|  |  | Material Properties | [10 empty] | TRUE
Steel Modulus | [13 empty] | TRUE
|  |  | fy |  | 550 |  |  | Mpa | [5 empty] | TRUE
200000 |  |  | fc' |  | 41 |  |  | MPa | [5 empty] | TRUE
[6 empty] | TRUE | [7 empty] | TRUE
Φ
0.9
|  |  | Computations | [12 empty] | Skip to Results
|  |  |  | Coefficient of Resisting Moment (Rn) | [6 empty] | Maximum Steel Ratio (ρmax)
[5 empty] | As | = | 6107.2561 |  |  | mm2 |  | ρmax | = | 0.020638
Minimum Steel Ratio (ρmin)
|  |  |  | Steel Ratio (ρ) | [8 empty] | = | 0.0029105
[13 empty] | = | 0.0025455
[5 empty] | ρ | = | 0.020358 |  |  |  |  | ρmin | = | 0.0029105
[13 empty] | ρmin < ρ < ρmax |  | Steel Yields
|  |  |  | Equilibrium Shall be Satisfied at each Section | [6 empty] | Net Tensile Strain (εt)
[12 empty] | εt | = | 0.0040966
[5 empty] | a | = | 192.7685 | [6 empty] | Transition
Strength Reduction Factor (φ)
[5 empty] | c | = | 253.6427 |  |  |  |  | φ | = | 0.84
Ultimate Strength Design (Mu)
[7 empty] | Mu | = | 1420.9782 |  |  |  | kN-m
"ρ"=𝐴_𝑠/𝑏𝑑
𝐶=𝑇
0.85𝑓𝑐^′ 𝑎𝑏=𝐴_𝑠 𝑓_𝑦
"ρ" _𝑚𝑎𝑥=0.85𝑓𝑐′/𝑓𝑦 𝛽_1 (3/7)
"ρ" _(〖𝑚𝑖𝑛〗_1 )=(0.25√(𝑓𝑐′))/𝑓𝑦
"ρ" _(〖𝑚𝑖𝑛〗_2 )=1.4/𝑓𝑦
𝑎=(𝐴_𝑠 𝑓_𝑦)/(0.85𝑓𝑐^′ 𝑏)
𝑐=𝑎/𝛽_1
𝜀_𝑡=(0.003(𝑑−𝑐))/𝑐
𝑀_𝑢=ϕ𝐴_𝑠 𝑓_𝑦 (𝑑−𝑎/2)
𝐴_𝑠=𝑛(𝜋/4)𝑑^2

## DESIGN
Singly Reinforced Concrete Design Calculator (STAGE 3)
|  | Instructions: Input all the required variables in the white cells. Cells in grey and blue serve as the output. | [10 empty] | *Asterisks indicate optional inputs and may be mitigated by inputing on the blue cells
Settings |  |  | Beam Properties | [8 empty] | Beam Properties
Round Decimals to |  |  | Length (Span) |  | 6000 |  |  | mm |  |  |  | Stirup Diameter |  | 10 |  |  | mm
2 |  |  | Height (h) |  | 650 |  |  | mm |  |  |  | Concrete Cover |  | 66 |  |  | mm
|  |  | Base (b) |  | 325 |  |  | mm |  |  |  | Tension bar dia. |  | 32 |  |  | mm
β1 |  |  | Effective Depth (d) |  | 584 |  |  | mm
0.85
Concrete Properties
Steel Modulus | [11 empty] | Factored Moment |  |  |  | 1 | Support Condition
|  |  | fy |  | 420 |  |  | Mpa |  |  |  | Dead Load |  | 9 | kN/m
200000 |  |  | fc' |  | 28 |  |  | MPa |  |  |  | Live Load |  | 6 | kN/m
|  |  | Ultimate Moment |  | 585.69 |  |  | kN-m |  |  |  | Beam Self-Weight |  | 0.21125 | m2
Φ | [5 empty] | TRUE | [5 empty] | Factored Moment | w | 20.6535 | kN/m
0.9 | [11 empty] | Factored Moment | Moment | 32.3222 | kN-m
TRUE
Simply Supported | 92940750
Cantilever | 371763000 |  | Computations | [12 empty] | Skip to Results
Fixed Ends | 61960500
Propped Beam | 92940750 |  |  | Coefficient of Resisting Moment (Rn) | [5 empty] | Maximum Steel Ratio (ρmax)
Uniform Load
Increasing Load
Triangular Right |  |  |  |  | Rn | = | 5.8711 |  |  |  |  | ρmax | = | 0.020643
Minimum Steel Ratio (ρmin)
|  |  |  | Steel Ratio (ρ) | [8 empty] | = | 0.0031497
[13 empty] | = | 0.0033333
[5 empty] | ρ | = | 0.016332 |  |  |  |  | ρmin | = | 0.0033333
[13 empty] | ρmin < ρ < ρmax |  | Steel Yields
|  |  |  | Area of Steel (As) | [6 empty] | Steel Reinforcements
[5 empty] | As | = | 3099.8783 |  |  | mm2 |  | n | = | 4
|  |  |  | Equilibrium Shall be Satisfied at each Section | [6 empty] | Net Tensile Strain (εt)
[12 empty] | εt | = | 0.0058475
Tension Controlled
[5 empty] | a | = | 168.3192
Strength Reduction Factor (φ)
[12 empty] | φ | = | 0.9
[5 empty] | c | = | 198.0226
Ultimate Strength Design (Mu)
[7 empty] | Mu | = | 663.0258 |  |  |  | kN-m
SAFE
Result
[8 empty] | As: | Use 4-32 mm Ø
"ρ"=0.85𝑓𝑐′/𝑓𝑦 (1−√(1−2𝑅𝑛/0.85𝑓𝑐′))
𝐶=𝑇
0.85𝑓𝑐^′ 𝑎𝑏=𝐴_𝑠 𝑓_𝑦
𝐴_𝑠="ρ" 𝑏𝑑
𝑛=𝐴_𝑠/(π/4 〖(𝐷_𝑡𝑒𝑛𝑠𝑖𝑜𝑛)〗^2 )
"ρ" _𝑚𝑎𝑥=0.85𝑓𝑐′/𝑓𝑦 𝛽_1 (3/7)
"R" _𝑛=𝑀𝑢/〖"Φ" 𝑏𝑑〗^2
"ρ" _(〖𝑚𝑖𝑛〗_1 )=(0.25√(𝑓𝑐′))/𝑓𝑦
"ρ" _(〖𝑚𝑖𝑛〗_2 )=1.4/𝑓𝑦
Calculate Factored Moments
Calculate Factored Moments
𝑎=(𝐴_𝑠 𝑓_𝑦)/(0.85𝑓𝑐^′ 𝑏)
𝑐=𝑎/𝛽_1
𝜀_𝑡=(0.003(𝑑−𝑐))/𝑐
𝑀_𝑢=ϕ𝐴_𝑠 𝑓_𝑦 (𝑑−𝑎/2)

## Tabular Mode
Doubly Reinforced Concrete Design Calculator
Instructions: Input all the required variables in the white cells. Cells in grey and blue serve as the output.
|  | Beam Properties |  |  |  |  | Settings
|  | Length |  | 9 |  | mm | Stirup Diameter |  | 10 |  | mm
|  | Base |  | 300 |  | mm | Φ |  | 0.9 |  | mm
|  | Actual Depth1 |  |  |  | mm | β1 |  | 0.85 |  | mm
|  | d' |  | 75 |  |  | Steel Modulus |  | 200000
|  | Effective Depth1 |  | 700 |  | mm | Round Decimals to |  | 2 |  | Places
Concrete Properties
|  | fy |  | 420 |  | Mpa | ρmax |  | 0.020643
|  | fc' |  | 28 |  | MPa | Asmax |  | 4335
|  | Factored Moment (Mu) |  | 1355.82 |  | kN-m | Mumax |  | 938.12
|  | Nominal Moment (Mn) |  | 1506.4667 |  | kN-m |  | Compression Steel Required
Beam Length | Tension bar Diameter (mm) | No. of Tension bars | Spacing Required (T) | Compression bar Diameter (mm) | No. of Compression Bars | Spacing Required (C) | Sitrrup Diameter | As | As' | Mn1 | Mn2
9 | 10 | 78 | 25 | 10 | 23 | 25 | 10 | 6103.04 | 1768.04 | 1042.3556 | 464.1111
9 | 10 | 78 | 25 | 12 | 16 | 25 | 10 | 6103.04 | 1768.04 | 1042.3556 | 464.1111
9 | 10 | 78 | 25 | 16 | 9 | 50 | 10 | 6103.04 | 1768.04 | 1042.3556 | 464.1111
9 | 10 | 78 | 25 | 20 | 6 | 75 | 10 | 6103.04 | 1768.04 | 1042.3556 | 464.1111
9 | 10 | 78 | 25 | 25 | 4 | 100 | 10 | 6103.04 | 1768.04 | 1042.3556 | 464.1111
9 | 10 | 78 | 25 | 28 | 3 | 125 | 10 | 6103.04 | 1768.04 | 1042.3556 | 464.1111
9 | 10 | 78 | 25 | 32 | 3 | 150 | 10 | 6103.04 | 1768.04 | 1042.3556 | 464.1111
9 | 10 | 78 | 25 | 36 | 2 | 175 | 10 | 6103.04 | 1768.04 | 1042.3556 | 464.1111
9 | 10 | 78 | 25 | 40 | 2 | 225 | 10 | 6103.04 | 1768.04 | 1042.3556 | 464.1111
9 | 10 | 78 | 25 | 50 | 1 | 350 | 10 | 6103.04 | 1768.04 | 1042.3556 | 464.1111
9 | 12 | 54 | 25 | 10 | 23 | 25 | 10 | 6103.04 | 1768.04 | 1042.3556 | 464.1111
9 | 12 | 54 | 25 | 12 | 16 | 25 | 10 | 6103.04 | 1768.04 | 1042.3556 | 464.1111
9 | 12 | 54 | 25 | 16 | 9 | 50 | 10 | 6103.04 | 1768.04 | 1042.3556 | 464.1111
9 | 12 | 54 | 25 | 20 | 6 | 75 | 10 | 6103.04 | 1768.04 | 1042.3556 | 464.1111
9 | 12 | 54 | 25 | 25 | 4 | 100 | 10 | 6103.04 | 1768.04 | 1042.3556 | 464.1111
9 | 12 | 54 | 25 | 28 | 3 | 125 | 10 | 6103.04 | 1768.04 | 1042.3556 | 464.1111
9 | 12 | 54 | 25 | 32 | 3 | 150 | 10 | 6103.04 | 1768.04 | 1042.3556 | 464.1111
9 | 12 | 54 | 25 | 36 | 2 | 175 | 10 | 6103.04 | 1768.04 | 1042.3556 | 464.1111
9 | 12 | 54 | 25 | 40 | 2 | 225 | 10 | 6103.04 | 1768.04 | 1042.3556 | 464.1111
9 | 12 | 54 | 25 | 50 | 1 | 350 | 10 | 6103.04 | 1768.04 | 1042.3556 | 464.1111
9 | 16 | 31 | 25 | 10 | 23 | 25 | 10 | 6103.04 | 1768.04 | 1042.3556 | 464.1111
9 | 16 | 31 | 25 | 12 | 16 | 25 | 10 | 6103.04 | 1768.04 | 1042.3556 | 464.1111
9 | 16 | 31 | 25 | 16 | 9 | 50 | 10 | 6103.04 | 1768.04 | 1042.3556 | 464.1111
9 | 16 | 31 | 25 | 20 | 6 | 75 | 10 | 6103.04 | 1768.04 | 1042.3556 | 464.1111
9 | 16 | 31 | 25 | 25 | 4 | 100 | 10 | 6103.04 | 1768.04 | 1042.3556 | 464.1111
9 | 16 | 31 | 25 | 28 | 3 | 125 | 10 | 6103.04 | 1768.04 | 1042.3556 | 464.1111
9 | 16 | 31 | 25 | 32 | 3 | 150 | 10 | 6103.04 | 1768.04 | 1042.3556 | 464.1111
9 | 16 | 31 | 25 | 36 | 2 | 175 | 10 | 6103.04 | 1768.04 | 1042.3556 | 464.1111
9 | 16 | 31 | 25 | 40 | 2 | 225 | 10 | 6103.04 | 1768.04 | 1042.3556 | 464.1111
9 | 16 | 31 | 25 | 50 | 1 | 350 | 10 | 6103.04 | 1768.04 | 1042.3556 | 464.1111
9 | 20 | 20 | 25 | 10 | 23 | 25 | 10 | 6103.04 | 1768.04 | 1042.3556 | 464.1111
9 | 20 | 20 | 25 | 12 | 16 | 25 | 10 | 6103.04 | 1768.04 | 1042.3556 | 464.1111
9 | 20 | 20 | 25 | 16 | 9 | 50 | 10 | 6103.04 | 1768.04 | 1042.3556 | 464.1111
9 | 20 | 20 | 25 | 20 | 6 | 75 | 10 | 6103.04 | 1768.04 | 1042.3556 | 464.1111
9 | 20 | 20 | 25 | 25 | 4 | 100 | 10 | 6103.04 | 1768.04 | 1042.3556 | 464.1111
9 | 20 | 20 | 25 | 28 | 3 | 125 | 10 | 6103.04 | 1768.04 | 1042.3556 | 464.1111
9 | 20 | 20 | 25 | 32 | 3 | 150 | 10 | 6103.04 | 1768.04 | 1042.3556 | 464.1111
9 | 20 | 20 | 25 | 36 | 2 | 175 | 10 | 6103.04 | 1768.04 | 1042.3556 | 464.1111
9 | 20 | 20 | 25 | 40 | 2 | 225 | 10 | 6103.04 | 1768.04 | 1042.3556 | 464.1111
9 | 20 | 20 | 25 | 50 | 1 | 350 | 10 | 6103.04 | 1768.04 | 1042.3556 | 464.1111
9 | 25 | 13 | 25 | 10 | 23 | 25 | 10 | 6103.04 | 1768.04 | 1042.3556 | 464.1111
9 | 25 | 13 | 25 | 12 | 16 | 25 | 10 | 6103.04 | 1768.04 | 1042.3556 | 464.1111
9 | 25 | 13 | 25 | 16 | 9 | 50 | 10 | 6103.04 | 1768.04 | 1042.3556 | 464.1111
9 | 25 | 13 | 25 | 20 | 6 | 75 | 10 | 6103.04 | 1768.04 | 1042.3556 | 464.1111
9 | 25 | 13 | 25 | 25 | 4 | 100 | 10 | 6103.04 | 1768.04 | 1042.3556 | 464.1111
9 | 25 | 13 | 25 | 28 | 3 | 125 | 10 | 6103.04 | 1768.04 | 1042.3556 | 464.1111
9 | 25 | 13 | 25 | 32 | 3 | 150 | 10 | 6103.04 | 1768.04 | 1042.3556 | 464.1111
9 | 25 | 13 | 25 | 36 | 2 | 175 | 10 | 6103.04 | 1768.04 | 1042.3556 | 464.1111
9 | 25 | 13 | 25 | 40 | 2 | 225 | 10 | 6103.04 | 1768.04 | 1042.3556 | 464.1111
9 | 25 | 13 | 25 | 50 | 1 | 350 | 10 | 6103.04 | 1768.04 | 1042.3556 | 464.1111
9 | 28 | 10 | 50 | 10 | 23 | 25 | 10 | 6103.04 | 1768.04 | 1042.3556 | 464.1111
9 | 28 | 10 | 50 | 12 | 16 | 25 | 10 | 6103.04 | 1768.04 | 1042.3556 | 464.1111
9 | 28 | 10 | 50 | 16 | 9 | 50 | 10 | 6103.04 | 1768.04 | 1042.3556 | 464.1111
9 | 28 | 10 | 50 | 20 | 6 | 75 | 10 | 6103.04 | 1768.04 | 1042.3556 | 464.1111
9 | 28 | 10 | 50 | 25 | 4 | 100 | 10 | 6103.04 | 1768.04 | 1042.3556 | 464.1111
9 | 28 | 10 | 50 | 28 | 3 | 125 | 10 | 6103.04 | 1768.04 | 1042.3556 | 464.1111
9 | 28 | 10 | 50 | 32 | 3 | 150 | 10 | 6103.04 | 1768.04 | 1042.3556 | 464.1111
9 | 28 | 10 | 50 | 36 | 2 | 175 | 10 | 6103.04 | 1768.04 | 1042.3556 | 464.1111
9 | 28 | 10 | 50 | 40 | 2 | 225 | 10 | 6103.04 | 1768.04 | 1042.3556 | 464.1111
9 | 28 | 10 | 50 | 50 | 1 | 350 | 10 | 6103.04 | 1768.04 | 1042.3556 | 464.1111
9 | 32 | 8 | 50 | 10 | 23 | 25 | 10 | 6103.04 | 1768.04 | 1042.3556 | 464.1111
9 | 32 | 8 | 50 | 12 | 16 | 25 | 10 | 6103.04 | 1768.04 | 1042.3556 | 464.1111
9 | 32 | 8 | 50 | 16 | 9 | 50 | 10 | 6103.04 | 1768.04 | 1042.3556 | 464.1111
9 | 32 | 8 | 50 | 20 | 6 | 75 | 10 | 6103.04 | 1768.04 | 1042.3556 | 464.1111
9 | 32 | 8 | 50 | 25 | 4 | 100 | 10 | 6103.04 | 1768.04 | 1042.3556 | 464.1111
9 | 32 | 8 | 50 | 28 | 3 | 125 | 10 | 6103.04 | 1768.04 | 1042.3556 | 464.1111
9 | 32 | 8 | 50 | 32 | 3 | 150 | 10 | 6103.04 | 1768.04 | 1042.3556 | 464.1111
9 | 32 | 8 | 50 | 36 | 2 | 175 | 10 | 6103.04 | 1768.04 | 1042.3556 | 464.1111
9 | 32 | 8 | 50 | 40 | 2 | 225 | 10 | 6103.04 | 1768.04 | 1042.3556 | 464.1111
9 | 32 | 8 | 50 | 50 | 1 | 350 | 10 | 6103.04 | 1768.04 | 1042.3556 | 464.1111
9 | 36 | 6 | 75 | 10 | 23 | 25 | 10 | 6103.04 | 1768.04 | 1042.3556 | 464.1111
9 | 36 | 6 | 75 | 12 | 16 | 25 | 10 | 6103.04 | 1768.04 | 1042.3556 | 464.1111
9 | 36 | 6 | 75 | 16 | 9 | 50 | 10 | 6103.04 | 1768.04 | 1042.3556 | 464.1111
9 | 36 | 6 | 75 | 20 | 6 | 75 | 10 | 6103.04 | 1768.04 | 1042.3556 | 464.1111
9 | 36 | 6 | 75 | 25 | 4 | 100 | 10 | 6103.04 | 1768.04 | 1042.3556 | 464.1111
9 | 36 | 6 | 75 | 28 | 3 | 125 | 10 | 6103.04 | 1768.04 | 1042.3556 | 464.1111
9 | 36 | 6 | 75 | 32 | 3 | 150 | 10 | 6103.04 | 1768.04 | 1042.3556 | 464.1111
9 | 36 | 6 | 75 | 36 | 2 | 175 | 10 | 6103.04 | 1768.04 | 1042.3556 | 464.1111
9 | 36 | 6 | 75 | 40 | 2 | 225 | 10 | 6103.04 | 1768.04 | 1042.3556 | 464.1111
9 | 36 | 6 | 75 | 50 | 1 | 350 | 10 | 6103.04 | 1768.04 | 1042.3556 | 464.1111
9 | 40 | 5 | 75 | 10 | 23 | 25 | 10 | 6103.04 | 1768.04 | 1042.3556 | 464.1111
9 | 40 | 5 | 75 | 12 | 16 | 25 | 10 | 6103.04 | 1768.04 | 1042.3556 | 464.1111
9 | 40 | 5 | 75 | 16 | 9 | 50 | 10 | 6103.04 | 1768.04 | 1042.3556 | 464.1111
9 | 40 | 5 | 75 | 20 | 6 | 75 | 10 | 6103.04 | 1768.04 | 1042.3556 | 464.1111
9 | 40 | 5 | 75 | 25 | 4 | 100 | 10 | 6103.04 | 1768.04 | 1042.3556 | 464.1111
9 | 40 | 5 | 75 | 28 | 3 | 125 | 10 | 6103.04 | 1768.04 | 1042.3556 | 464.1111
9 | 40 | 5 | 75 | 32 | 3 | 150 | 10 | 6103.04 | 1768.04 | 1042.3556 | 464.1111
9 | 40 | 5 | 75 | 36 | 2 | 175 | 10 | 6103.04 | 1768.04 | 1042.3556 | 464.1111
9 | 40 | 5 | 75 | 40 | 2 | 225 | 10 | 6103.04 | 1768.04 | 1042.3556 | 464.1111
9 | 40 | 5 | 75 | 50 | 1 | 350 | 10 | 6103.04 | 1768.04 | 1042.3556 | 464.1111
9 | 50 | 4 | 100 | 10 | 23 | 25 | 10 | 6103.04 | 1768.04 | 1042.3556 | 464.1111
9 | 50 | 4 | 100 | 12 | 16 | 25 | 10 | 6103.04 | 1768.04 | 1042.3556 | 464.1111
9 | 50 | 4 | 100 | 16 | 9 | 50 | 10 | 6103.04 | 1768.04 | 1042.3556 | 464.1111
9 | 50 | 4 | 100 | 20 | 6 | 75 | 10 | 6103.04 | 1768.04 | 1042.3556 | 464.1111
9 | 50 | 4 | 100 | 25 | 4 | 100 | 10 | 6103.04 | 1768.04 | 1042.3556 | 464.1111
9 | 50 | 4 | 100 | 28 | 3 | 125 | 10 | 6103.04 | 1768.04 | 1042.3556 | 464.1111
9 | 50 | 4 | 100 | 32 | 3 | 150 | 10 | 6103.04 | 1768.04 | 1042.3556 | 464.1111
9 | 50 | 4 | 100 | 36 | 2 | 175 | 10 | 6103.04 | 1768.04 | 1042.3556 | 464.1111
9 | 50 | 4 | 100 | 40 | 2 | 225 | 10 | 6103.04 | 1768.04 | 1042.3556 | 464.1111
9 | 50 | 4 | 100 | 50 | 1 | 350 | 10 | 6103.04 | 1768.04 | 1042.3556 | 464.1111
This shape represents a table slicer. Table slicers are not supported in this version of Excel. If the shape was modified in an earlier version of Excel, or if the workbook was saved in Excel 2007 or earlier, the slicer can't be used.
This shape represents a table slicer. Table slicers are not supported in this version of Excel. If the shape was modified in an earlier version of Excel, or if the workbook was saved in Excel 2007 or earlier, the slicer can't be used.

## PrintedSummary
INVOICE
HLP Manufacturing INC
123 45th Street | DATE: | 2024-12-12
Chicago, IL 54321 | INVOICE # | 100
(312) 555-0113 | BILL TO: | Jozi Kos
hlpmanufacturing@example.com |  | Robotine Manufacturing
89 Pacific Ave
San Francisco, CA 65432
(703) 555-0157
CUSTOM MACHINE PARTS MANUFACTURING
DESCRIPTION |  | AMOUNT
Custom machine parts |  | 2250
Injection mold tools |  | 1250
Steel alloy sheets |  | 3000
Machining services |  | 4500
Quality inspection |  | 250
| SUBTOTAL | 11250
| TAX RATE | 0%
Make all checks payable to HLP Manufacturing INC. | SALES TAX | 0
If you have any questions concerning this invoice contact Angela at (312) 555-0113 or angela@example.com | OTHER | 0
THANK YOU FOR YOUR BUSINESS! | TOTAL | 11250